## BOM
Project: | 12V Digital Output and TTL Pulse Generator
Revision | 1
Date | 2022-01-01
Item | Quantity | Price
Arduino Uno R3 | 1 | 14.99
Custom PCB | 1 | 4.6
Pin Headers | 1 | 0.11453
0.33uf Ceramic Disc Capacitor | 1 | 0.02115
0.1uf Ceramic Disc Capacitor | 1 | 0.02115
TIP120 MOSFET | 1 | 0.4495
L7805CV Linear Voltage Regulator | 1 | 0.4575
Resistor 1k1 | 2 | 0.02198
5mm Pitch Terminal Block (1x2) | 1 | 0.3495
3.5mm Pitch Terminal Block (1x2) | 1 | 0.24975
2.54mm Pitch JST PH Header (1x2) | 5 | 3.2475
LED | 2 | 0.46633
Momentary Buttons | 2 | 2.198
DC Input Jacks | 2 | 2.198
BNC Connector | 1 | 1.998
3D-Printed PLA+ Case | 1 | 1.199
TOTAL per Board |  | 32.5819

## Links
Item | MOQ | Quantity | Total | PPI | Link
PLA+ | 11.99 | 1 | 11.99 | 1.199 | Custom
PCBs | 23 | 1 | 23 | 4.6 | Custom
Arduino | 14.99 | 5 | 74.95 | 14.99 | https://www.amazon.com/ELEGOO-Board-ATmega328P-ATMEGA16U2-Compliant/dp/B01EWOE0UU/
Pin Headers | 8.59 | 1 | 8.59 | 0.11453 | https://www.amazon.com/Breakaway-Header-Straight-Connector-Prototype/dp/B07BXDYTBP/
Capacitor Set | 12.69 | 1 | 12.69 | 0.02115 | https://www.amazon.com/DYWISHKEY-Monolithic-Multilayer-Capacitors-Assortment/dp/B07PRC5JJY/
TIP120 | 8.99 | 1 | 8.99 | 0.4495 | https://www.amazon.com/Bridgold-TIP120-Darlington-Bipolar-Transistor/dp/B07LG2C3MY/
L7805CV | 9.15 | 1 | 9.15 | 0.4575 | https://www.amazon.com/L7805CV-Positive-Voltage-Regulator-Package/dp/B01M32I31S/
Resistor Set | 10.99 | 1 | 10.99 | 0.01099 | https://www.amazon.com/BOJACK-Values-Resistor-Resistors-Assortment/dp/B08FD1XVL6/
Screw Terminal 5.0mm | 6.99 | 1 | 6.99 | 0.3495 | https://www.amazon.com/RuiLing-20-Pack-Terminal-Connectors-Arduino/dp/B07VCL684Q/
Screw Terminal 3.5mm | 9.99 | 1 | 9.99 | 0.24975 | https://www.amazon.com/DIYhz-green-Terminal-Connector-Arduino/dp/B07B791NMQ/
JST Connectors | 12.99 | 1 | 12.99 | 0.6495 | https://www.amazon.com/Pieces-JST-PHR-Connector-Female-Header/dp/B0731MZCGF
LEDs | 13.99 | 1 | 13.99 | 0.23317 | https://www.amazon.com/KeeYees-Diodes-Plastic-Mounting-Holders/dp/B07M9YT8C8/
Momentary Buttons | 10.99 | 1 | 10.99 | 1.099 | https://www.amazon.com/Twidec-Normal-Momentary-Pre-soldered-PBS-110-XBK/dp/B07RPS2ZY3/
DC Input Jacks | 10.99 | 1 | 10.99 | 1.099 | https://www.amazon.com/OUOU-DC-099-Adapter-Threaded-Connector/dp/B08CR6RTHP/
BNC Connectors | 9.99 | 1 | 9.99 | 1.998 | https://www.amazon.com/ANHAN-Bulkhead-Connector-Coaxial-Adapter/dp/B077VNHM8S/
TOTAL for Materials |  |  | 236.28